## Sheet1
Qty | Value | Device | Package | Parts | Description | Digikey
9 | 0.1uF | Capacitor | 0805 | C12, C13,C15,C17,C18,C23,C30, C31, C32 | Capacitor | 399-1171-1-ND
1 | 0.22uF | Capacitor | 0805 | C2,C3,C20 | Capacitor
1 | 10nF | Capacitor | 0805 | C16 | Capacitor
2 | 10pF | Capacitor | 0805 | C6, C7 | Capacitor | 399-5567-1-ND
2 | 1nF | Capacitor | 0805 | C8, C9 | Capacitor | 1276-2421-1-ND
1 | 2.2nF | Capacitor | 0805 | C14 | Capacitor
1 | 47pF | Capacitor | 0805 | C22 | Capacitor
4 | 4.7uF | Capacitor | 0805 | C1, C10, C11, C19 | Capacitor | 587-2990-1-ND
1 | 100uF | Capacitor | 1206 | C21 | Capacitor
2 | 22uF | Capacitor | 1210 | C4, C5 | Capacitor | 1276-3392-1-ND
1 | 22uH | Inductor | SLF10145 | L1 | Inductor | 445-3830-1-ND
1 | 15uH | Inductor | SLF10145 | L2 | Inductor | 445-3827-1-ND
2 | .1R prec | Resistor | 0805 | R5, R8 | Resistor
1 | 0.75R | Resistor | 0805 | R15 | Resistor
1 | 0R | Resistor | R2512 | R1 | Resistor
2 | 100k | Resistor | 0805 | R12, R14 | Resistor | 541-100KCCT-ND
3 | 10K | Resistor | 0805 | R3, R7, R28 | Resistor
1 | 10k | Resistor | 0805 | R9, R17 | Resistor | P10KACT-ND
1 | 110k | Resistor | 0805 | R10 | Resistor | P110KCCT-ND
1 | 316k | Resistor | 0805 | R13 | Resistor | 541-316KCCT-ND
1 | 33k | Resistor | 0805 | R24 | Resistor
3 | 3.3k | Resistor | 0805 | R2, R6, R27 | Resistor | P3.3KACT-ND
2 | 4.7k | Resistor | 0805 | R18, R19 | Resistor
1 | 470R | Resistor | 0805 | R16 | Resistor
1 | 523k | Resistor | 0805 | R11 | Resistor | 541-523KCCT-ND
1 | 68k | Resistor | 0805 | R22 | Resistor
2 | 4R | Resistor | R2512 | R20, R25 | Resistor
2 | BAT20J | Schottky Diode | SOD-323 | D1, D2 | Schottky diodes in SFE's production catalog | SDM100K30LDICT-ND
2 | MOSFET-PCHANNEL | MOSFET-PCHANNEL | SOT23-3 | T7, T8 | Generic PMOSFET
3 | MOSFET_PCHAN_20A | MOSFET_PCHAN_20A | SO8 | T2, T4, T6 |  | IRF9310TRPBFCT-ND
3 | SINGLE_NCHAN_FET | SINGLE_NCHAN_FET | SOT23-3 | T1, T3, T5 |  | BSS138-FDICT-ND
2 | CURRENT_MAX4372 | CURRENT_MAX4372 | SOT23-5 | U7, U8 |  | MAX4372FEUK+TCT-ND
1 | MIC803 | MIC803-31D3VM3TR | SOT95P232X110-3N | U9 | 3 Pin Microprocessor Supervisor Circuit
1 | AB0805 | AB0805 | QFN16 | U6
1 | HMC5883LSMD | HMC5883LSMD | 16LPCC | U4 | 3 Axis Digital Compass IC
1 | ITG-3200 | ITG-3200 | QFN-24 | U5 | ITG-3200 3-axis gyro, digital output, qfn24 package
1 | LT3688 | LT3688 | LT3688TSSOP | U1 |  | LT3688HFE#PBF-ND
1 | RFM23BP | RFM23BP | RFM23BP | U3 | HopeRF RFM23BP
1 | TEENSY_3.0+4 | TEENSY_3.0+4 | TEENSY_3.0+4 | U2 | Teensy 3.1
1 | CRYSTAL.ABS07 | CRYSTAL.ABS07 | ABS07 | X1 |  | 535-9808-1-ND
1 | BU-SMA-V | BU-SMA-V | BU-SMA-V | SMA1 | FEMALE SMA CONNECTOR
5 | M023.5MM_LOCK | M023.5MM_LOCK | SCREWTERMINAL-3.5MM-2_LOCK | ST1, ST2, ST3, ST4, ST5 | Standard 2-pin 0.1 header. Use with"
7 | G125-FV20605L0P | G125-FV20605L0P | G125-FV20605L0P | G1, G2, G3, G4, G5, G6, G7 | Harwin Gecko female connector, 2x3
6 | BETABATTERY | BETABATTERY | BETABATTERY | B1, B2, B3, B4, B5, B6